## Sheet1
Data received from Fred Larseen <flarssen@gmail.com>, who got it from Mark Connolly, supposedly the developer of the units
Serial protocol: RS232, 115200, No parity, 8 data, 1 stop, no flow control
All 2-byte integers are BigEndian: byte 0 (MSB) then byte 1 (LSB)
Code | Command | RDU reply | Comments (all byte addresses are 0-based)
DA | Send live data | 45 bytes | For real-time data, up to 4 samples/second (Samples/Sec set by DG command)
|  |  | 0,1 | Volts*100 (eg. 6543 = 65.43Volts)
|  |  | 2,3 | Amps*100
|  |  | 4,5 | Mah Out
|  |  | 6,7 | Mah In
|  |  | 8,9 | RPM
|  |  | 10,11 | Timer, seconds
|  |  | 12,13 | Altitude above the ground, m (may be negative?)
|  |  | 14,15 | Temp1*10
|  |  | 16,17 | Temp2*10
|  |  | 18,19 | Temp3*10
|  |  | 20,21 | Throttle ch, uS
|  |  | 22,23 | Ambient T*10, C (may be negative!)
|  |  | 24,25 | n/u
|  |  | 26,27 | VoltsMIN*100
|  |  | 28,29 | VoltsMAX*100
|  |  | 30,31 | AmpsMAX*100
|  |  | 32,33 | Temp1MAX*100
|  |  | 34,35 | Temp2MAX*100
|  |  | 36,37 | Temp3MAX*100
|  |  | 38,39 | RPMMAX*100
|  |  | 40,41 | AltitudeMAX*100
|  |  | 42,43 | n/u
|  |  | 44 | checksum
DB | Clear memory | n/a | clears all recording sessions
DCZ | Calibration – Amps + | n/a | Use this if RDU measured amps are too low – ie. Increase
DCY | Calibration – Amps - | n/a | Use this if RDU measured amps are too high – ie. Decrease
DCX | Calibration – Volts + | n/a | Use this if RDU measured volts are too low – ie. increase
DCW | Calibration – Volts - | n/a | Use this if RDU measured volts are too high – ie. Decrease
DCS | Calibration – Save settings | n/a | Must ‘save’ after making changes above, or they will be lost at next power on
DE | Clear values | n/a | Mah In/Out, Time, Peaks, Altitude, etc are reset to 0 (or power on state)
DF | Upgrade firmware
DG | Send config | 10 bytes | 0 | Start mode (0=manual, 1=amps, 2=time)
Manual mode uses throttle pw to start/stop recording. >1700uS=start, <1300uS=stop
|  |  | 1 | Trigger Amps (1 – 150 amps)
|  |  | 2,3 | Start Delay (5 – 4000 secs)
|  |  | 4,5 | Record Secs (0 – 4000 secs)
|  |  | 6 | Samples/sec (4 = 4/Sec, 8 = 2/Sec, 16 = 1/Sec, 32=0.5/Sec, 64=0.25/Sec, 128=0.125/Sec)
|  |  | 7 | Number of magnet pairs
|  |  | 8 | Gear ratio (*10)
|  |  | 9 | Checksum (of previous 9 bytes)
DH | Store config | 0x01 (ready) | Then send 10 bytes inc. checksum, in same format as above (DG command)
DI | Start internal timer | n/a | Starts internal timer. Timer value (in data set) is reported in seconds (0-65535)
DJ | Stop internal timer | n/a | Stops internal timer
DK | Download data set | 27 bytes: 26 data + 1 checksum | Format same as DA command, except only data bytes 0...25 are sent and byte 26 is checksum. PC (or eMeter) must send 0x01 (acknowledge) after each set of 27 bytes to get next data set within the current session. Use a 0.5sec timeout to determine the end of current recording session. Issue a DZ command to see if another session is ready for download – then download it! Clear memory using DB command if no more sessions available
DV | Get firmware version | 1 byte | Version*100 (i.e. 201 = v 2.01)
DZ | Handshake | 1 byte | 0xFA | MDU: No Recording sessions available
|  |  | 0xFB | LDU (and do no data, as it has no on-board memory)
|  |  | 0xFD | RDU: No Recording sessions available
|  |  | 0xFC | RDU: Recording session(s) present, ready for download
|  |  | 0xFE | MDU: Recording session(s) present, ready for download